## Sheet1
| Robotic Arm Torque | [7 empty] | Motor + Gear Box Torque |  |  |  |  | Motor Power Rating
Link / Joint | Length (mm) | Cumulative Length (mm) | Weight (Kg) | Cumulative Weight | Intertia (kg·m²) | Dynamic Torque | Required Torque | Buffered Required Torque | Motor Stall Torque (Nm) | Motor Holding Torque (Nm) | Gearbox Ratio | Gearbox Efficiency (%) | Gearbox Torque (Nm) | Motor Details | Voltage | Current (Amps) | Driver | Motor Details2
Base | 150 | 1150 | 10 | 35
J1 - Base |  | 1000 | 5 | 25 | 25 | 25 | 49.5 | 100 | 8 | 5.6 | 30 | 60% | 100.8 | Nema 34 (85KGCM) | 48 | 4.2 | DM860H | https://robokits.co.in/motors/stepper-motor/stepper-motor-without-gearbox/nema34-stepper-motor-85kgcm-torque
J2 - Shoulder |  | 1000 | 0 | 20 | 20 | 20 | 216 | 220 | 12 | 8.4 | 50 | 60% | 252 | Nema 34 (120KGCM) | 48 | 4.2 | DM860H | https://robokits.co.in/motors/stepper-motor/stepper-motor-without-gearbox/nema34-stepper-motor-120kgcm-torque
Upper Arm + Elbow Motorbox | 400 | 1000 | 7 |  | 0 | 0 | 0
J3 - Elbow |  | 600 | 0 | 13 | 4.68 | 4.68 | 81.12 | 100 | 8 | 5.6 | 30 | 60% | 100.8 | Nema 34 (85KGCM) | 48 | 4.2 | DM860H | https://robokits.co.in/motors/stepper-motor/stepper-motor-without-gearbox/nema34-stepper-motor-85kgcm-torque
Fore Arm + Wrist pitch motorbox | 400 | 600 | 4 |  | 0 | 0 | 0
J4 - Wrist Pitch |  | 200 | 0 | 9 | 0.36 | 0.36 | 18 | 25 | 2.5 | 1.75 | 30 | 60% | 31.5 | Nema 23 (28KGCM) | 24 | 4.2 | DM542 | https://robokits.co.in/motors/stepper-motor/stepper-motor-without-gearbox/nema23-stepper-motor-28kgcm-torque
Wrist + Wirst roll motorbox | 200 | 200 | 2 |  | 0 | 0 | 0
J5 - Wrist Roll Gripper |  | 0 | 2 | 7 | 0 | 0 | 6.86 | 7 | 1.2 | 0.84 | 10 | 95% | 7.98 | Nema 23+Planetary Gearbox (120KGCM) | 24 | 4.2 | DM860H | https://robokits.co.in/motors/stepper-motor/stepper-motor-with-gearbox/nema23-planetary-geared-stepper-motor-120kgcm
PAYLOAD | 50 | 0 | 5 |  | 0 |  | 0